## Sheet1
ተ.ቁ | የእቃው አይነት | መግለጫ | መለኪያ | ብዛት | የገበያ ጥናት ዋጋ
1 | Sheet Metal Laser Cutting Machine | Working Area (L*W) ……….…1500*3000mm Min. Moving Speed ……………80000mm/min X/Y Axis Position Accuracy……. ±0.03mm/1000mm Repeated Positioning Accuracy……. ± 0.02mm Voltage……………………. 380V/50Hz Machine Size…………… .3420x4765x2095mm Cutting Thickness……………….0.5-15mm Laser Source Power (Optional)…. 1kW/1.5kW/2kW/2.5kW Min. Loading Weight………………. 800kg Included Manual programming Operation training for Two days Installation and Commissioning with full accessors With one core i7 disk top computer Two 128 GB Flash All accessor | pes | 1
2 | Taper Pipe End Forming Machine | Min. processing capability……. Φ50mm×2mm Contracting capability one time…290mm Forming time………7-30s/time Power of the motor……4kw Min. Suitable Pipe ….50*2mm Technical …… Cold Forming Manual programming Operation training for Two day Installation and Commissioning with full accessors All accessor | pes | 1
3 | Sheet metal rolling machine |  Min. thickness of Steel Plate ……….4mm  Min. width of roll board … . ….….3200mm  Min. rolling diameter of the Full Loading ….400mm  Top Roll Diameter ………...200mm  Bottom Roll Diameter …………….140mm  Distance between two down rolls…….275mm  Motor Power …………………… 5.5 Kw  Auxiliary Motor Power ………….2.2 Kw  No. of roller………………….3  Min. working length (mm)…………2000 mm | pes | 1
4 | copy milling and triple drilling of aluminum machine and PVC profiles. |  Power Supply…. 380-400 V, 3 ph, 50-60 Hz  Motor Kw ……………………. 1,1 kW  Air Consumption…………………...9 lt/min  Power Supply………………………6-8 bar  Machine Height……………………1530 mm  Machine Length……………………910 mm  Machine Width……………………... 770 mm  Machine Weight……………………120 Kg  Min Machinable Profile Height……120 mm  Min. Machinable Profile Height…….40 mm  Min. Machinable Profile Width……120 mm Included  manual programming  operation training for one day  Installation and Commissioning All accessor | pes | 1
5 | Aluminum Single Head Cutting Machine |  Power Supply ……………….380V 50Hz 3P  Motor Power……………………2.2KW  Air Pressure…………………0.6~0.8 Mpa  Motor Speed……………………2800 r/min  Blade Diameter…………350mm*30mm*4.4mm  Cutting Angle………. Any angles -45° /+45°/90°  Cutting Width………………………200mm  Cutting Height………………………100mm  Weight……………………………200 KG  Size ………………… 700*800*1500mm  Manual programming  Installation and Commissioning with full accessors  All accessor | pes | 1
6 | Hydraulic Shearing Machine | Min. Shearing Thickness ………. 6mm Min. cutting width……………...2500 mm Shear plate strength……………...450 N/m² shear angle………………………1.5 deg Min. rear stop stroke…………….600 mm Fuel tank volume…………………280 L Fuel tank volume…………………280 L machine length……………………3200 mm Machine width…………………….1800 mm Machine height…………………….1650 mm Included  All accessors manual programing | pes | 1
7 | Welding simulator machine | Dimensions: 75cmx75cmx166cm , Welding processes supported: • SMAW • GMAW-GTAW • FCAW • TIG, Welding positions: different welding position Machine part and Accessories: Arc welding torch, Gas welding torch, Tig welding torch, VR based welding mask, Stand and Simulator computer. Thickness selection: 3-10 mm Material selection: Carbon steel, stainless steel, and aluminum Power supply: 100-240 V, 50-60 Hz. Total power: 1KW Simulator computer specifications: Intel i5 12400F 2.5GHz, RTX3060 8GB, 16GB Ram, 500GB SSD | pes | 1
8 | 175 amps Portable welding generator (single phase) | • Cooling System Air Cooled • Body Material Cast Iron • Usage/Application Commercial • Product Description • DC Welding Output: 75 to 175 Amps • Electrode Dia.: 2.5mm to 4mm • AC. Output VA: Inverter 1 KVA (Optional) • Starting System: Recoil Start • Fuel Consumption: Petrol 1 Ltr./Hr. Approx • Run time: 3.5 hr. Approx • Special Highlight: | pes | 1
9 | Chargeable drill machine |  Size…………...…. 20v  Voltage …………...20v  Torque…………….35n/m  Speed….…….450/1600rpm  Battery………….2pc 2000mah battery  Chuck size …13mm Packing……bmc box | pes | 5
10 | electrical Hand polisher machine | Voltage 220-240 frequency 50/60 hz power 1400 w speed 1500-3800 r/m/n dick size 180mm spindle trade m14 with 100 polisher disc sand paper | pes | 5
11 | Chargeable hand polisher machine | Voltage 220-240 frequency 50/60 hz power 1400 w speed 1500-3800 r/m/n dick size 180mm spindle trade m14 | pes | 5
12 | Portable metal cutting jigsaw | Power source corded models 20volt blade type metal cutting rigid/T shank blade HSS BI /METALS 11-24 Teeth additional metal cutting blade 10 pcs | pes | 3
13 | Portable metal cutting jigsaw | Power source corded models 20volt blade type metal cutting rigid/T shank blade HSS BI /METALS 11-24 Teeth additional metal cutting blade 10 pcs | pes | 3
14 | Aluminum cookware spinning machine |  Motor power 5.5 kw  Spinning diameter 200-1200mm  Dimension 1900*700*1250mm  Weight 900kg with cutter different spinning hand tools(cutting trimming and bending tools and different shape mandrels | pes | 1
15 |  |  | pes | 1
16 | Portable welding fume extractor |  Power 1 hp -10 hp  Air flow 500-7500cm  Type of motor direct drive induction motor  Filter type -pre filter HEPA OR electrostatic filter gas filter  Easy to one place to another place | pes | 3
17 | Pneumatic aluminum profile punching machine | Voltage 220v speed 11000 180kg 0.7 mpa, up to 5mm material thickness pressure with full accessory and air compressor | pes | 1
18 | Aluminum electrical hand router machine | Voltage 220v Grooving depth capacity 2mm-5mm, speed 2400 rpm adjustable motor power 500w collet size 6mm above | pes | 3
19 | Small Angle Hand Grinder Machine | 220 v ,620-watt 12000 rpm Angle grinder electrical 115and 125mm | pes | 10
20 | Hydraulic trainer kit with working station /mobile frame with working panel quick coupling station /mobile frame with working panel quick coupling | Full accessories including Pressure relief, sequence, flow control, directional control valve, actuation of double acting cylinder. single acting cylinder, solenoid valve, flexible house, pressure gauge, hydraulic pump, starter and working panel. | pes | 1
21 | Pneumatic trainer kit with working station /mobile frame with working | Full accessories including Pressure relief, sequence, flow control, directional control valve, actuation of double acting cylinder. single acting cylinder, solenoid valve, flexible house, pressure gauge, air compressor, starter and working panel. | pes | 1
22 | panel quick coupling
23 | Portable powder coating machine | Different type of nozzle, less weight of gun, capacity of drum 20 kg, attached and flow control silicon hose 5 mtr air filter attached, power source 220v ,voltage input 24v ,max current out put 0.3 Amps max power 40W ,output voltage 90kv, weight of gun 450 grams and additional powder materials 100kg | pes | 1
24 | Portable induction melting furnace machine/tilting system machine/tilting system | Aluminum, copper, gold, steel iron melting power 110kw, input voltage 380v 3phase induction melting furnace, induction heating type IGBT type, ,melting, temperature 1650 C ,melting capacity 50kg crucible graphite ,magnetic crucible ,frequency 1-10KHZ with energy saving time including induction power ,capacitor ,connecting cable , crucible etc | pes | 1
25 | Cordless Hammer Driver Drill Machine | Brushless motor Voltage:20V Square drive:1/2" No-load speed:0-1300/0-2100rpm Impact rate:0-2000/0-3300bpm Max torque:300Nm Integrated LED work light Include: 3 Pcs sockets(17,19,21mm) 1 Pcs belt clip 2 Pcs 2.0Ah battery pack(FBLI2001) 1 Pcs charger(FCLI2001E) Charge volts:220-240V~50/60Hz | pcs | 5
26 | Square pipe (SHS) | 80x80x2x6000mm | pcs | 25
27 | Square pipe (SHS) | 60x60x2x6000mm | pcs | 25
28 | Square pipe (SHS) | 50x50x2x6000mm | pcs | 50
29 | Square pipe (SHS) | 40x40x1.5x6000mm | pcs | 60
30 | Rectangular pipe (RHS) | 30x50x1.5x6000mm | pcs | 30
31 | Rectangular pipe (RHS) | 20x40x1.5x6000mm | pcs | 30
32 | Rectangular pipe (RHS) | 20x30x1.5x6000mm | pcs | 30
33 | Rectangular pipe (RHS) | 40x60x1.5x6000mm | pcs | 30
34 | Rectangular pipe (RHS) | 10x20x0.8x6000mm | pcs | 60
35 | Square pipe (SHS) | 25x25x1.5x6000mm | pcs | 100
36 | Square pipe (SHS) | 30x30x1.5x6000mm | pcs | 100
37 | Square pipe (SHS) | 100x100x2x6000mm | pcs | 3
38 | Rectangular pipe (RHS) | 40x80x1.5x6000mm | pcs | 30
39 | ድ ድረት (D profile ለግሪል ስራ | 30x1.5x6000mm | pcs | 50
40 | Stainless steel Square pipe (SHS) | 50x50x2x6000mm (304) | pcs | 10
41 | Stainless steel Square pipe (SHS) | 40x40x2x6000mm(304) | pcs | 40
42 | Stainless steel Square pipe (SHS) | 30x30x1.5x6000mm(304) | pcs | 40
43 | Stainless steel Square pipe (SHS) | 25x25x1.5x6000mm | pcs | 20
44 | Stainless steel Rectangular pipe (RHS) | 30x50x1.5x6000mm | pcs | 10
45 | Stainless steel Rectangular pipe (RHS) | 20x40x1.5x6000mm | pcs | 10
46 | Stainless steel Rectangular pipe (RHS) | 20x30x1.5x6000mm | pcs | 10
47 | Stainless steel Rectangular pipe (RHS) | 40x60x1.5x6000mm | pcs | 20
48 | Stainless steel Rectangular pipe (RHS) | 40x80x1.5x6000mm | pcs | 10
49 | Stainless steel weld cloner jelly ማጽጃ | Clean metal grade SS 3014, ss316, duplex ss, ss202 5kg color white | Bottle | 10
50 | Stainless steel Round bar | 30mm×6000mm | Pcs | 5
51 | Stainless steel Round bar | 40mm×6000mm | Pcs | 5
52 | Angle iron | 30*30*3mm | pcs | 20
53 | Angle iron | 40*40*3mm | pcs | 20
54 | Angle iron | 50*50*3mm | pcs | 30
55 | Angle iron | 60*60*3mm | pcs | 10
56 | Angle iron | 70*70*3mm | pcs | 10
57 | Angle iron | 80*80*4mm | Pcs | 10
58 | Plat | 4mm x 1000x2000mm | Pcs | 5
59 | Plat | 5mm x 1000x2000mm | Pcs | 5
60 | Plat | 6mm x 1000x2000mm | Pcs | 5
61 | Plat | 8 mm x 1000x2000mm | Pcs | 2
62 | Plat | 10mm x 1000x2000mm | Pcs | 2
63 | Plate | 16mm x 1000x2000mm | Pcs | 3
64 | Plate | 18mm x 1000x2000mm | Pcs | 2
65 | Round bar | 8mm×6000mm | Pcs | 15
66 | Round bar | 16mm×6000mm | Pcs | 10
67 | Round bar | 20mm×6000mm | Pcs | 5
68 | Round bar | 25mm×6000mm | Pcs | 5
69 | Round bar | 30mm×6000mm | Pcs | 5
70 | Round bar | 40mm×6000mm | pcs | 5
71 | Round bar | 50mm×6000mm | pcs | 5
72 | Round pipe | 1.5mmx25mm×6000mm | pcs | 10
73 | Round pipe | 1.5mmx 30×6000mm | pcs | 10
74 | Round pipe | 2mmx 40×6000mm | pcs | 10
75 | Round pipe | 2mmx 50×6000mm | pcs | 5
76 | Round pipe | 2mmx 60×6000mm | pcs | 5
77 | Round pipe | 2mmx 80×6000mm | pcs | 5
78 | Round pipe | 2mmx100×6000mm | pcs | 5
79 | Milled steel Sheet metal | 0.6mm x1000x2000mm | pcs | 5
80 | Milled steel Sheet metal | 0.9mm x1000x2000mm | pcs | 30
81 | Milled steel Sheet metal | 1mm x1000x2000mm | pcs | 20
82 | Milled steel Sheet metal | 1.25mm x1000x2000mm | pcs | 20
83 | Milled steel Sheet metal | 2mm x1000x2000mm | pcs | 20
84 | Milled steel Sheet metal | 3mm x1000x2000mm | pcs | 10
85 | Milled steel Sheet metal | 1.5mm x1000x3000mm | pcs | 20
86 | Steel checkered plate /sheet metal / | 1.5mm x1000x2000mm ባለ ቅርጹ | pcs | 10
87 | Flatten welded Mesh sheet metal ወፊት | 1.5mm x1000x2000mm | pcs | 20
88 | Flatten welded Mesh sheet metal ወፊት | 2mm x1000x2000mm | pcs | 20
89 | Corrugated sheet metal የበር ላሜራ | 1mm x900x2000mm | pcs | 10
90 | Corrugated sheet metal የበር ላሜራ | 1mm x900x2000mm | pcs | 10
91 | Corrugated sheet metal የበር ላሜራ | 0.9 mm x900x2000mm | pcs | 10
92 | L- profile | 28x1.5x6000mm | pcs | 50
93 | T- profile | 28x1.5x6000mm | pcs | 40
94 | Z- profile | 28x1.5x6000mm | pcs | 40
95 | L- profile | 38x1.5x6000mm | pcs | 50
96 | T- profile | 38x1.5x6000mm | pcs | 40
97 | Z- profile | 38x1.5x6000mm | pcs | 40
98 | Flat iron | 2x20x6000mm | pcs | 5
99 | Flat iron | 2x30x6000mm | pcs | 5
100 | Flat iron | 2x50x6000mm | pcs | 5
101 | Flat iron | 3x50x6000mm | pcs | 5
102 | Stainless steel Sheet metal | 1.5 mm x1000x2000mm (304) | pcs | 30
103 | Stainless steel Sheet metal | 2mm x1000x2000mm (304) | pcs | 15
104 | Stainless steel Sheet metal | 1.25 mm x1000x2000mm (304) | pcs | 10
105 | Stainless steel Sheet metal | 1mm x1000x2000mm(304) | pcs | 30
106 | Stainless steel Sheet metal | 3mm x1000x2000mm (304) | pcs | 10
107 | Power hacksaw blade 450mm | 450mm x 40mm x 2mmtpi 4 0,28 kg | pcs | 20
108 | ተጠልጣይ የበር ቁልፍ | 70 ሚ/ሜትር ለመጋዘን መቆለፊያ የሚሆን | pcs | 20
109 | Metal circular saw blade | Standard 5ሜ | Pcs | 2
110 | Aluminum external profile(slider) | Black 6.5 kg 5970mm | Berga | 30
111 | Aluminum internal profile slider | Black 6.5 kg 5970mm | Berga | 30
112 | Aluminum external profile (slider ) | GOLD 6.5 kg5970mm | Berga | 30
113 | Aluminum internal profile (slider) | GOLD 6.5 kg 5970mm | Berga | 30
114 | Aluminum external profile (slider | Silver 6.5 kg 5970mm | Berga | 50
115 | Aluminum internal profile (slider) | Silver 6.5 kg 5970mm | Berga | 50
116 | Aluminum panels | 31222440 double side gray color | Pcs | 50
117 | Aluminum panels | 41222440 double side gold color | Pcs | 30
118 | Aluminum horizontal frame (90) | Black 1.9 kg | Berga | 40
119 | Aluminum vertical frame(oval) | Black 1.9 kg | Berga | 40
120 | Aluminum horizontal frame (90) | Silver 1.9 kg | Berga | 50
121 | Aluminum vertical frame(oval) | Silver 1.9 kg | Berga | 50
122 | Aluminum horizontal frame (90) | GOLD 1.9 kg | Berga | 40
123 | Aluminum vertical frame (oval) | GOLD 1.9 kg | Berga | 40
124 | Aluminum L- profile (1556) | 7kg 50mm x5970mm (black) | Berga | 50
125 | Aluminum T - profile (1558) | 7kg 66mm x5970mm (black) | Berga | 50
126 | Aluminum Z- profile (1530) | 7kg 44mm x5970mm (black) | Berga | 50
127 | Aluminum L- profile (1556) | 7kg 50mm x5970mm (GOLD) | Berga | 50
128 | Aluminum T - profile (1558) | 7kg 66mm x5970mm (GOLD) | Berga | 50
129 | Aluminum Z- profile (1530) | 7kg 44mm x5970mm (GOLD) | Berga | 50
130 | Aluminum L- profile (1556) | 7kg 50mm x5970 mm (silver) | Berga | 60
131 | Aluminum T - profile (1558) | 7kg 66mm x5970 mm (silver) | Berga | 60
132 | Aluminum Z- profile (1530) | 7kg 44mm x5970 mm (silver) | Berga | 60
133 | Aluminum grill pipe (ለግሪል የሚሆን | Standard ለበርና መስኮት ግሪል | Berga | 20
134 | Sliding cup | Black 2.1 kg | Berga | 5
135 | Sliding cup | GOLD 2.1 kg | Berga | 5
136 | Angle connecter | Standard | Pcs | 400
137 | Sliding lock | Standard | Pcs | 500
138 | Slide roller | Standard | Pcs | 600
139 | Aluminum panel joining profile | Standard | Berga | 20
140 | Aluminum cladding Staffa drilled | Standard | Pcs | 20
141 | Adjustable Wall bracket | Wall bracket standard | Pcs | 20
142 | Aluminum curtain wall transom | Standard | Berga | 20
143 | Vertical mullion | Standard | Berga | 10
144 | Expansion bolt | M8/m10x80mm የተቀላቀለ | Pcs | 40
145 | Weather silicone sealant with liquid | Standard ፈሳሽ | Pcs | 30
146 | silicone sealant gun | Standard | Pcs | 5
147 | Angle connecter | Standard ( L,T&Z work ) | Pcs | 300
148 | T- connecter | Standard ( L,T&Z work ) | Pcs | 300
149 | T-cross connector | Standard ( L,T&Z work ) | Pcs | 300
150 | Aluminum gasket rubber | 5mm | Roll | 5
151 | Aluminum Meter saw cutting blade | Standard | Pcs | 10
152 | በረዶ መስታወት Glass | 5mm*214*330 ለበር standard | pcs | 5
153 | መስታወት Glass (Normal) | 5mm*214*330 ለመስኮት standard | Pcs | 5
154 | sliding connecter | Standard | Pcs | 200
155 | Sliding window lock | Standard | Pcs | 50
156 | Sliding window brush | Standard | Roll | 5
157 | Sliding roller | Standard | Pcs | 50
158 | Door lock horizontal | Type A | Pcs | 25
159 | Door handle | Type B Smallest | Pcs | 25
160 | Window Handle | All.co5 | Pcs | 25
161 | Hinge | All.co5 | Pcs | 50
162 | Arm | for top opening | Pcs | 50
163 | Plastic spring | plastic kirketo | Pcs | 10
164 | Philips’s screw | 4.8*60 | Packet | 5
165 | Philips’s screw | 4.8*25 | Packet | 5
166 | Canopy post cap | Standard | Pcs | 10
167 | Plastic spring | plastic kirketo | Pcs | 10
168 | Philips’s screw | 4.8*60 | Packet | 5
169 | Philips’s screw | 4.8*25 | Packet | 5
170 | Canopy post cap | Standard የአሉምኒየም ድንኳን መስሪያ | Pcs | 10
171 | Canopy sheet holder | Standard የአሉምኒየም ድንኳን መስሪያ | Pcs | 10
172 | Canopy cantilever rod | Standard የአሉምኒየም ድንኳን መስሪያ | Pcs | 10
173 | Canopy gutter | Standard የአሉምኒየም ድንኳን መስሪያ | Pcs | 10
174 | Canopy side tie | Standard የአሉምኒየም ድንኳን መስሪያ | Pcs | 10
175 | Canopy horizontal tube | Standard የአሉምኒየም ድንኳን መስሪያ | Pcs | 10
176 | Canopy beam | Standard የአሉምኒየም ድንኳን መስሪያ | Pcs | 10
177 | Canopy gutter cap | Standard የአሉምኒየም ድንኳን መስሪያ | Pcs | 10
178 | Canopy angle | Standard የአሉምኒየም ድንኳን መስሪያ | Pcs | 10
179 | Canopy frontal tube | Standard የአሉምኒየም ድንኳን መስሪያ | Pcs | 10
180 | Canopy base | Standard የአሉምኒየም ድንኳን መስሪያ | Pcs | 10
181 | Canopy beam cup | Standard የአሉምኒየም ድንኳን መስሪያ | Pcs | 10
182 | Canopy sheet | Standard የአሉምኒየም ድንኳን መስሪያ | Pcs | 10
183 | Welding electrode Permanent | E 6012, Die 3.2 | Packet | 3
184 | Aluminum electrode | Die 2.5 | Packet | 3
185 | Stainless steel electrode | Die 2.5 | Packet | 15
186 | Welding electrode Permanent | E 6013, Die 2.5 | Packet | 50
187 | Welding electrode Permanent | E 6012, Die 2.5 | Packet | 50
188 | Self-Drilling Screw | 4.8*40mm300pcs | Packet | 20
189 | Self-Drilling Screw | 3̄.5*60mm*500pcs | Packet | 20
190 | Self-Drilling Screw | 4.8*60 mmx200pcs | Packet | 20
191 | Self-Drilling Screw | 4.8*25 mmx300pcs | Packet | 20
192 | Self-Drilling Screw | 3.5*50 mmx500pcs | Packet | 20
193 | Philips’s screw driver HP1 | blade length 80 mm | Pcs | 30
194 | Philips’s screw driver HP1 | total length 178 mm | Pcs | 30
195 | Philips’s screw driver HP1 | Hexagon blade 5 mm | Pcs | 30
196 | Philips’s screw driver HP2 | blade length 100 mm | Pcs | 30
197 | Philips’s screw driver HP2 | total length 205 mm | Pcs | 30
198 | Philips’s screw driver HP2 | Hexagon blade 6 mm | Pcs | 30
199 | Philips’s screw driver HP3 | blade length….. 150 mm | Pcs | 15
200 | Philips’s screw driver HP3 | total length…… 262 mm | Pcs | 15
201 | Philips’s screw driver HP3 | Hexagon blade… 8 mm | Pcs | 15
202 | Philips’s screw driver HP4 | blade length 200 mm | pcs | 15
203 | Philips’s screw driver HP4 | total length 317 mm | pcs | 15
204 | Philips’s screw driver HP4 | Hexagon blade 10 mm | pcs | 15
205 | set -square | 45x45, 30x60 ከሁለቱም | set | 20
206 | Engineering scriber | Engineering scriber Straight and bent | Pcs | 20
207 | compass | Set Includes: Technical Compass, Spare Needle, Lead Case, Attachment, Screw Driver, Sharpener, Side Compass, Bow Pen | Set | 10
208 | የመስኮት ማኔላ የቀኝና የግራ | የብረት መስኮት ማኔላ የቀኝና የግራ | በቁጥር | 50
209 | ክሪኬቶ የመስኮትና የበር | ክሪኬቶ የብረት መስኮትና በር | በቁጥር | 50
210 | Extension cable | Dia 2.5mm in 25 m length | Pcs | 10
211 | Extension cable | Dia 2.5mm in 50 m length | Pcs | 10
212 | Extension cable | Dia 2.5mm in 100 m length | Pcs | 5
213 | Socket wrench set 46 pcs | Socket wrench set 46 pcs | Set | 3
214 | Standard tool kit | 60 pcs | Set | 2
215 | Bench Vice | Type…………..Bench Vice | Pcs | 10
216 | Bench Vice | Jaw Opening………..115mm | Pcs | 10
217 | Bench Vice | Mounting…………Bolts | Pcs | 10
218 | Lathe machine Sleeve | MT2-MT3 (17mm | Pcs | 10
219 | Lathe machine Sleeve | MT3-MT4 (23mm | Pcs | 10
220 | Lathe machine Sleeve | MT1-MT2 (12mm | Pcs | 10
221 | High speed revolving tailstock live centre | Lathe machine live center | Pcs | 10
222 | Drill vice | Drill vice jaw opening 100 mm, jaw width 100 mm | Pcs | 5
223 | Thinner (dulenti ) ቲነር (ዱለንቲ) | Thinner በበርሜል | Liter | 416
224 | Thinner (dulenti ) ቲነር (ዱለንቲ) | Thinner (በካርቶን 6 ፍሬ) በባለ 3 ሊትር | ሊትር | 200
225 | Diesel (ናፍታ) | Diesel (ናፍታ) for welding generator | Liter | 208
226 | Metal Stucco with hardener | Metal Stucco with hardener/our country/ | Killo | 10
227 | Box Wrench | From 8-40 by box packet | Set | 2
228 | Original Car Wax | Standard | Kg | 5
229 | Gloves (ጓንት) | Welding gloves; 1 pack = 12 pairs | Pcs | 100
230 | Gloves (ጓንት) | Working Hand gloves; 1 pack = 12 pairs | Pcs | 100
231 | Apron | Welding Standard Lather Apron; 60*1000mm | Pcs | 10
232 | Slotting machine vice and cutter | Standard | Pcs | 3
233 | MIG spray | Anti-stick spray bottle; Suitable to maintain MIG torch clean; Content: 400ml | Set | 5
234 | MIG spray | Size: Dimensions: 200 mm and Weight: 0.1 kg Approx. | Set | 5
235 | Drill vice | Drill vice jaw opening 100 mm, jaw width 100 mm | Pcs | 5
236 | Machine vice 100 mm | Jaw width 100mm depth 36 mm opining 170mm height 94 mm | Pes | 10
237 | Plasma cutting tip | Standard ኮሌጅ ካለው ማሽን ጋር ሊገጥም የሚችል መሆን አለበት | Pcs | 10
238 | Hydraulic pipe bending machine die | 20mm,25mm,30mm,40mm,50mm,60mm | Pcs | 12
239 | Polishing disc | Diameter 125 የሚለጠፍ መሆን አለበት | Pcs | 100
240 | Grinder cutting disk(መቁረጫ) | 7 inch 180 x1.6×22.2 mm Sali | Pcs | 300
241 | Grinder disk (መሞረጃ) | A24 T/BF 180*6.5 *22.23 mm | Pcs | 200
242 | Grinder cutting disk small(መቁረጫ) | SA 60T4BF125*1.2*22.2 5*3/64*7/8 | Pcs | 300
243 | Grinder cutting disk small(መቁረጫ) | MAX :RPM 12200 MAX 80M/S sali | Pcs | 300
244 | Grinder disk small(መሞረጃ) | dia:100mm ኮሌጅ ካለው ማሽን ጋር ፊት የሚያደርግ መሆን አለበት standard | Pcs | 200
245 | Cut off disc (የሰርኩላር ሶው) | Sali 14 inch 355×1.9×25.4mm | Pcs | 100
246 | polisher disc sand paper | ተለጣሪ polisher disc sand paper | pcs | 200
247 | Carbide face milling cutter | milling cutter | Pcs | 10
248 | Carbide milling cutter | Carbide milling cutter dia 20 | Pcs | 5
249 | Carbide milling cutter | Carbide milling cutter dia 25 | Pcs | 5
250 | Carbide milling cutter | Carbide milling cutter dia 30 | Pcs | 5
251 | Woodruff milling cutter | Woodruff milling cutter dia 20 | pcs | 10
252 | Woodruff milling cutter | Woodruff milling cutter dia 25 | pcs | 10
253 | Woodruff milling cutter | Woodruff milling cutter dia 30 | pcs | 10
254 | Flay milling cutter | Flay milling cutter dia 20 | pcs | 10
255 | Flay milling cutter | Flay milling cutter dia 25 | pcs | 10
256 | Flay milling cutter | Flay milling cutter dia 30 | pcs | 10
257 | Side milling cuter | Internal dia 30 | Pcs | 10
258 | Side milling cuter | External dia 30 | Pcs | 10
259 | Angular milling cutter | Internal dia 30 | pcs | 10
260 | Angular milling cutter | external dia 30 | pcs | 10
261 | Knurling tool | 25*25 | Pcs | 15
262 | CNC turning cutter with insert | 25*25 S12M-SCLCR06 | pcs | 10
263 | CNC turning cutter with insert | 25*25 SM12-SCLCL06 | pcs | 10
264 | CNC turning cutter with insert | 25*25 SER1212H11 | pcs | 10
265 | CNC turning cutter with insert | 25*25 MWLR1616H08 | pcs | 10
266 | CNC turning cutter with insert | 25*25 SDNCN1212H07 | pcs | 10
267 | CNC turning cutter with insert | 25*25 SDJCR1212H07 | pcs | 10
268 | CNC turning cutter with insert | 25*25 MGEHR1212-2 | pcs | 10
269 | ኮንክሪት ሚስማር | ባለ 5mm | Packet | 5
270 | CNC cutter inserts | Triangular | Set | 5
271 | Milling Collet | Different drill size | Set | 5
272 | Dial educator with handle | Magnetic | Pes | 10
273 | Argon gas | Argon gas | Cylinder | 2
274 | Hilum gas | Hilum gas | cylinder | 2
275 | Carbon dioxide /CO2 / | Carbon dioxide /CO2 / | cylinder | 2
276 | Oxygen gas | Oxygen gas | Cylinder | 2
277 | Acetylene gas | Acetylene gas | Cylinder | 2
278 | Journal bearing (ተለጣፊ ) | Internal Ø dia 25 mm | Pcs | 20
279 | Journal bearing (ተለጣፊ ) | Internal Ø dia 30 mm | Pcs | 20
280 | Journal bearing (ተለጣፊ ) | Internal Ø dia 40 mm | Pcs | 20
281 | Journal bearing (ተለጣፊ ) | Internal Ø dia 50 mm | Pcs | 20
282 | Pillow Block Bearing ከነ ሀውሱ | Internal Ø dia30 mm | Pcs | 20
283 | Pillow Block Bearing ከነ ሀውሱ | Internal Ø dia 40mm | Pcs | 20
284 | Ball bearing (ሀውስ የሌለው) | Internal Ø dia 40 mm | Pcs | 20
285 | Ball bearing (ሀውስ የሌለው) | Internal Ø dia 30mm | Pcs | 20
286 | Ball bearing (ሀውስ የሌለው) | Internal Ø dia 25 mm | Pcs | 20
287 | Allen-key | Standard 4mm with handle | Pcs | 20
288 | Allen-key | Standard 5mm with handle | Pcs | 20
289 | Allen-key | Standard 3 mm with handle | Pcs | 20
290 | Allen-key | Standard 2.5 mm with handle | Pcs | 20
291 | Allen-key | Standard 6 mm with handle | Pcs | 20
292 | Allen-key | Standard 8 mm with handle | Pcs | 20
293 | Allen-key | Standard 10 mm with handle | Pcs | 20
294 | Allen-key | Standard 12 mm with handle | Pcs | 20
295 | shaper machine Vise | 3 Jaw | Pcs | 3
296 | Mild Steel C Channel | 6000x75X40 x3mm | Pcs | 10
297 | Mild Steel U Shape channel | 6000x100X100 x3mm | Pcs | 10
298 | Mild Steel U Shape channel | 6000x100X50 x3mm | Pcs | 10
299 | Mild Steel U channel | 6000x80X40 x3mm | Pcs | 10
300 | Bolt and Nut | M6x1.0 x60mm | Pcs | 100
301 | Bolt and Nut | M8x1.25 x80mm | Pcs | 100
302 | Bolt and Nut | M10x1.5 x 100mm | Pcs | 100
303 | Bolt and Nut | M12x1.5 x 80 mm | Pcs | 100
304 | Bolt and Nut | M14x1.5 x 100mm | Pcs | 100
305 | Bolt and Nut | M16x2.0 x 80mm | Pcs | 100
306 | Bolt and Nut | M20x2.0 x 80mm | Pcs | 100
307 | (ቶርኖ የበር ማጠፊያ) Metal door hinge | Metal Door Hinge Size Standard | Packet | 20
308 | (ቶርኖ የበር ማጠፊያ) Metal door hinge | Material Metal 1 packet 24 pcs | Packet | 20
309 | (ቶርኖ የመስኮት ማጠፊያ ) Metal window hinge | Metal window Hinge Size Standard | Packet | 20
310 | (ቶርኖ የመስኮት ማጠፊያ ) Metal window hinge | Material Metal 1 packet 24 pcs | Packet | 20
311 | Cut off machine carbon brush, (ከሰል) | Materials Carbon and copper For Motor, Thickness: 0.25-0.5 inch length 3 to 100 mm | Pcs | 50
312 | Portable grinder machine carbon brush, (ከሰል) | 15mm x 8mm x 5mm Electric Carbon Brushes for portable Grinder | Pcs | 50
313 | Natural wood Charcoal (ከሰል) | ከሰል በ100 ኪሎ ማዳበሪያ | በ100 ኪሎ ማዳበሪያ | 5
314 | (ሲሊነድር ቁልፍ) Door Lock የበር ቁልፍ | Set with Cylinder Lock body ባለ 5 | Pcs | 50
315 | Door Lock (የውጪ በር ቁልፍ) | Set with Cylinder Lock body | Pcs | 30
316 | Original Metal Drill bit finder | Ø 3 | Pcs | 30
317 | Original Metal Drill bit finder | Ø 4 | Pcs | 30
318 | Original Metal Drill bit finder | Ø 5 | Pcs | 30
319 | Original Metal Drill bit finder | Ø 6 | Pcs | 30
320 | Original Metal Drill bit finder | Ø 8 | Pcs | 30
321 | Original Metal Drill bit finder | Ø 10 | Pcs | 30
322 | Original Metal Drill bit finder | Ø 12 | Pcs | 30
323 | Original Metal Drill bit finder | Ø 22 | Pcs | 10
324 | Original Metal Drill bit finder | Ø 32 | Pcs | 10
325 | Original Metal Drill bit finder | Ø 34 | Pcs | 10
326 | Original Metal Drill bit finder | Ø 36 | Pcs | 10
327 | Original Metal Drill bit finder | Ø 38 | Pcs | 10
328 | Original Metal Drill bit finder | Ø 40 | Pcs | 10
329 | Original Metal Drill bit finder | Ø 44 | Pcs | 10
330 | Original Metal Drill bit finder | Ø 28 | Pcs | 10
331 | Original Metal Drill bit finder | Ø 30 | Pcs | 10
332 | Safety Welding helmet | Double lenses | pcs | 10
333 | ቱታ ካኪ | ብሉ ብላክ ከለር ሱሪና ኮት M, XL, XLL | Pcs | 25
334 | White goggle ለማሽን ስራ የሚሆን | To machine | Pcs | 25
335 | Welding goggle መበየጃ መነጽር | Double lenses | Pcs | 30
336 | Flexible Welding cable | External diameter 12mm | Meter | 100
337 | Flexible Welding cable | External diameter 16 mm | Meter | 100
338 | Flexible Welding cable | External diameter 20 mm | Meter | 100
339 | Welding holder | Standard Original | Pcs | 200
340 | Breaker | 32 amperes | Pcs | 30
341 | Breaker | 50 amperes | Pcs | 30
342 | Carbide Turning Cutter (Lathe Machine | 25*25 right side | Pes | 20
343 | Carbide Turning Cutter (Lathe Machine) | 25*25 left side | Pes | 20
344 | Original Magnetic tap rule (Meter) | ባለ 5 ሜትር Magnetic finder | Pes | 50
345 | Original Magnetic tap rule (Meter) | ባለ 3 ሜትር Magnetic finder | Pes | 50
346 | Original Magnetic Tap Rule ( Meter) | ባለ 7.5 ሜትር Magnetic finder | Pes | 50
347 | Original Normal Tap Rule (Meter) | ባለ 5 ሜትር Finder | Pes | 30
348 | Original Normal Tap Rule (Meter) | ባለ 3 ሜትር Finder | pes | 25
349 | Original Normal Tap Rule (Meter) | ባለ 7.5 ሜትር Finder | pes | 30
350 | Metal Spray Paint | Different color Spray paint | Packet | 40
351 | Metal Paint | Green color የብረት ቀለም | Galloon | 20
352 | Metal Paint | Yellow color የብረት ቀለም | Galloon | 16
353 | Metal Paint | Read color የብረት ቀለም | Galloon | 10
354 | Metal Paint | Dark grey color የብረት ቀለም | Gallon | 15
355 | Metal Paint | Blue color የብረት ቀለም | Gallon | 10
356 | Metal Paint | White color የብረት ቀለም | Gallon | 10
357 | Metal Paint | Black color የብረት ቀለም | Gallon | 10
358 | Antirust (የዝገት ቀለም) | Grey color የብረት የዝገት ቀለመ | Gallon | 20
359 | Antirust (የዝገት ቀለም) | Red color የብረት የዝገት ቀለም | Gallon | 10
360 | Automotive Paint | Yellow color የመኪና ቀለም | Kg | 30
361 | Automotive Paint | Blue color የመኪና ቀለም | Kg | 30
362 | Automotive Paint | White color የመኪና ቀለም | Kg | 20
363 | Automotive Paint | Black color የመኪና ቀለም | Kg | 20
364 | Automotive Paint | Silver color የመኪና ቀለም | Kg | 20
365 | Automotive Paint | Gold color የመኪና ቀለም | Kg | 10
366 | Automotive paint | Read color የመኪና ቀለም | Kg | 20
367 | Automotive vernation | Professional | Kg | 30
368 | Charger drill bit (የቻርጀር ድሪል ቢት | በፕሊብስ (ለማሰር እና ለመፍታት | በቁጥር | 50
369 | የማሽን ግሪስ | የማሽን ግሪስ በባለ 1 ኪሎው | ኪሎ | 10
370 | Adjustable wrench | Adjustable wrench | set | 3
371 | እስቱኮ Stucco with hardener | እስቱኮ ከነመርዙ | Gallon | 10
372 | እስኩርሶ Escurso | እስኩርሶ Escurso | Gallon | 40
373 | ብሩሽ | 3 ኢንች | pcs | 100
374 | ብሩሽ | 4 ኢንች | pcs | 100
375 | ብሩሽ መቶ አለቃ | መቶ አለቃ | pcs | 100
376 | Roller | ቀለም መቀቢያ | pcs | 100
377 | ባለ ሳንቱቡ የመሬት ምንጣፍ | ባለ ሳንቱቡ የመሬት(የቢሮ) ምንጣፍ በሜትር | በሜትር | 200
378 | Electrical wire ኤሌክትሪክ ገመድ ባለ 2.5 | 2.5 mm dia roll 100m | Roll | 15
379 | Electrical wire ኤሌክትሪክ ገመድ ባለ 4 | 4 mm dia roll 100m | Roll | 20
380 | Flexible wire cable ኬብል ባለ 4 | Conductor: Copper Insulation: PVC Insulation Color: Blue, Red, Yellow, Green Nominal Voltage: 450/750V Test Voltage: 1000V Standard: IEC | Meter | 400
381 | Flexible wire cable ኬብል ባለ 3 | 3 cores 4mm Flexible Cable Conductor: Copper Insulation: PVC Insulation Color: Blue, Red, Yellow, Green | Meter | 400
382 | Flexible wire cable ኬብል ባለ 3 |  | Meter | 400
383 | Single Phase Gear Motor, | Voltage: 380 V,800-1000 Rpm Power 3 HP, Voltage 380 V Frequency 50 Hz | pcs | 2
384 | Three Phase Plug | Male And Female | Pcs | 20
385 | Single Phase Plug | Male And Female | Pcs | 20
386 | AC Contactor | 10 amperes | Pcs | 20
387 | breaker | 6A | Packet | 20
388 | breaker | 10A | Packet | 20
389 | breaker | 16A | Packet | 20
390 | Single Phase Circuit Breakers | 25 amperes | Pcs | 20
391 | Single Phase Circuit Breakers | 20 amperes | Pcs | 20
392 | Three Phase Circuit Breakers | 25 amperes | Pcs | 20
393 | Three Phase Circuit Breakers | 32 amperes | Pcs | 20
394 | Three Phase Circuit Breakers | 50 amperes | Pcs | 20
395 | Indicating lamps: | ON indicating lamp: Red | Packet | 4
396 | Indicating lamps: | OFF indicating lamp: Green | packet | 4
397 | Indicating lamps: | PHASE indicating lamp: Yellow, and Blue | packet | 4
398 | Original Plier | Electrician croppers ፒንሳ | Pcs | 20
399 | Original Plier | Crimping pliers ፒነሳ | Pcs | 20
400 | Original Plier | Round nose plier ፒንሳ | Pcs | 20
401 | Original Plier | Handle pliers ፒነሳ | Pcs | 20
402 | Combination Plier /pinsa/ | Flexible Combination Plier | Pcs | 10
403 | ጥቁር ላስትሮ | ጥቁር ላስትሮ | pcs | 100
404 | Work shop First aid kit ፈርስት ኤድ | Full set | Set | 5
405 | Fire extinguisher | Above 4kg ABC powder | Pcs | 5
406 | Jibi የቁስል ጅቢ | የቁስል ጅቢ | Liter | 5
407 | Hand Sanitizer | Hand Sanitizer 70% alcohol 250ml | Bottle | 20
408 | የቁስል አልኮል Alcohol | የቁስል አልኮል Alcohol above 98% | Liter | 5
409 | የቁስል ፕላስተር | የቁስል ፕላስተር ነጩ | Roll | 5
410 | Industrial first aid kit | Full set | Set | 5
411 | የማሽን ማጽጃ እስትራቾ | እስትራቾ/እራግ በኩንታል ማዳበሪያ | በኩታል | 5
412 | Compressor spry gun | Gravity feed spray gun ቀለም መያዣ | Pcs | 15
413 | በእጅ የሚሰራ ሪቬት ገን (Hand Riveter / Manual Rivet Gun) | በእጅ የሚሰራ ሪቬት ገን (Hand Riveter / Manual Rivet Gun) | Pcs | 10
414 | በንፋስ የሚሰራ ሪቬት ገን (Pneumatic / Air Rivet Gun) | በንፋስ የሚሰራ ሪቬት ገን (Pneumatic / Air Rivet Gun) | Pcs | 10
415 | በባትሪ የሚሰራ ሪቬት ገን (Cordless / Battery Powered Rivet Gun) | በባትሪ የሚሰራ ሪቬት ገን (Cordless / Battery Powered Rivet Gun) | Pcs | 10
416 | ማስቲሽ Cm 43 mastish | Cm 43 mastish ማስቲሽ | Pcs | 30
417 | Ear protect ድምጽ መከላከያ | Ear protectors; Plastic head band, with soft skin friendly cushion; Suitable for any ear size. Including 4 pairs of sweat absorbers. | Pcs | 100
418 | Stainless steel sheet metal | 100x200x1mm | pcs | 10
419 | Stainless steel sheet metal | 100x200x2mm | pcs | 10
420 | Stainless steel round pipe | 60x600x2mm | pcs | 10
421 | Stainless steel round pipe | 50x600x2mm | pcs | 10
422 | Stainless steel RHS | 40x40x600x1.5mm | pcs | 10
423 | Stainless steel RHS | 50x50x600x1.5mm | pcs | 10
424 | Stainless steel round pipe | 60x1.5x600 | pcs | 5
425 | Stainless steel round pipe | 50x1.5x600 | pcs | 5
426 | Stainless steel round bar | 6000x50mm | pcs | 5
427 | Hydraulic cylinder | 500mm length with all assessor | pcs | 2
428 | Pneumatic cylinder | 600mm length with all assessor | pcs | 4
429 | Sheet metal | 200x100x1mm | Pcs | 10
430 | Sheet metal | 200x100x2mm | pcs | 10
431 | carbon steel checker plate with one side flat | 200x100x3mm | pcs | 10
432 | RHS | 60x60x1.5x600 | pcs | 5
433 | RHS | 80x80x2x600 | pcs | 5
434 | Round pipe | 70x2x600 | Pcs | 3
435 | Round pipe | 80x2x600 | pcs | 3
436 | Temperature control | 400 C with thermocouple | pcs | 5
437 | Stainless steel filler rod | Length 50cm | packet | 2
438 | Polisher for Stainless steel | Standard | pcs | 50
439 | Arc welding electrical holder | 300A | pcs | 10
440 | Tungsten electrode | Deferent color | packet | 2
441 | Bering with housing | Dia 20,25,30,40 | pcs | 40
442 | Cain | Size 18 | Metre | 10
443 | Automotive paint | 1kg | pcs | 20
444 | Body filter | 1/2kg | pcs | 10
445 | Polishers sand paper | Dia 180mm | packet | 3
446 | journal bearing | Dia30mm | pcs | 8
447 | journal bearing | Dia40mm | pcs | 8
448 | journal bearing | Dia50mm | pcs | 8
449 | Automotive varnish with hardener | 1kg | pcs | 10
450 | Aluminum sheet checker | 100x200x1mm | pcs | 5
451 | U –chanal | 75x40x5x6000mm | pcs | 5
452 | U-chanal | 100x50x5x6000mm | pcs | 5
453 | U-chanal | 125x65x6.5x6000mm | pcs | 5
454 | U-chanal | 150x75x9x6000mm | pcs | 5
455 | Mechanical tool kit | Full set | set | 0
456 | Electrical tool kit | Full set | set | 0
457 | Spray gun | 1 liter | pcs | 5
458 | Flat plat | 100x600x10mm | pcs | 5
459 | Tiner | 5 | liter | 20
460 | Sand paper sheet | 230x280mm water sand paper silica carbide | packet | 10
461 | Surface polisher circle | 125x125x10mm | packet | 10
462 | Safety glove | Lather | pcs | 100
463 | Safety glove | Chemical resistant or painting | pcs | 200
464 | Magnetic contactor 380 v | 32 A | Pcs | 10
465 | Magnetic contactor 380 v | 25A | pcs | 10
466 | Magnetic contact 220 v | 32 A | Pcs | 10
467 | Magnetic contact 220 v | 25A | pcs | 10
468 | relay | 8 pins | pcs | 10
469 | relay | 11 pins | pcs | 10
470 | insulation wire | 4mm | roll | 2
471 | insulation wire | 2.5 mm | roll | 2
472 | Cable | 5*6 | meter | 100
473 | Cable | 5*4 | meter | 100
474 | Cable | 4*2.5 | meter | 100
475 | Selected switch | 3 የሚዞር | pcs | 10
476 | Selected switch | 2 የሚዞር | pcs | 10
477 | Indicator lamp | Red, yellow, green | pcs | 60
478 | Ceramic connecter | 4 pins | pcs | 50
479 | Battery | 5000 w | pcs | 4
480 | Temperature control | Analog | pcs | 5
481 | Temperature control | Digital | pcs | 5
482 | Limit switch | 10 A | pcs | 20
483 | Male and female socket | Three phases | pcs | 20
484 | Breaker three phase | 32A | pcs | 10
485 | Breaker three phase | 25 A | pcs | 10
486 | Breaker three phase | 20A | pcs | 10
487 | Breaker three phase | 16A | pcs | 10
488 | Distribution board | 24 sizes | pcs | 5
489 | Oxley contactor | 3 phases | pcs | 10
490 | Bush button | Red | pcs | 20
491 | Bush button | Green | pcs | 20
492 | Bush button up to down | 10 a | pcs | 30